## Touchscreen PCB BOM
Designator | Name | Description | Manufacturer | Manufacturer Part Number | LCSC
C1 | 100n | Capacitor SMD 0402 | Samsung Electro-Mechanics | CL05B104KO5NNNC | C1525
C2 | 10u | Capacitor SMD 0603 | *Samsung Electro-Mechanics | CL10A106MA8NRNC | C96446
C3 | 22u | Capacitor SMD 0805 | Samsung Electro-Mechanics | CL21A226MAQNNNE | C45783
C4 | 22u | Capacitor SMD 0805 | Samsung Electro-Mechanics | CL21A226MAQNNNE | C45783
C5 | 10u | Capacitor SMD 0603 | *Samsung Electro-Mechanics | CL10A106MA8NRNC | C96446
C6 | 100n | Capacitor SMD 0402 | Samsung Electro-Mechanics | CL05B104KO5NNNC | C1525
C7 | 100n | Capacitor SMD 0402 | Samsung Electro-Mechanics | CL05B104KO5NNNC | C1525
C8 | 100n | Capacitor SMD 0402 | Samsung Electro-Mechanics | CL05B104KO5NNNC | C1525
C9 | 100n | Capacitor SMD 0402 | Samsung Electro-Mechanics | CL05B104KO5NNNC | C1525
C10 | 100n | Capacitor SMD 0402 | Samsung Electro-Mechanics | CL05B104KO5NNNC | C1525
C11 | 100n | Capacitor SMD 0402 | Samsung Electro-Mechanics | CL05B104KO5NNNC | C1525
C12 | 100n | Capacitor SMD 0402 | Samsung Electro-Mechanics | CL05B104KO5NNNC | C1525
C13 | 10u | Capacitor SMD 0603 | *Samsung Electro-Mechanics | CL10A106MA8NRNC | C96446
C14 | 1u | Capacitor SMD 0402 | Samsung Electro-Mechanics | CL05A105KA5NQNC | C52923
C15 | 100n | Capacitor SMD 0402 | Samsung Electro-Mechanics | CL05B104KO5NNNC | C1525
C16 | 10p | Capacitor SMD 0402 | Samsung Electro-Mechanics | CL05C100JB5NNNC | C32949
C17 | 10p | Capacitor SMD 0402 | Samsung Electro-Mechanics | CL05C100JB5NNNC | C32949
C18 | 2u2 | Capacitor SMD 0603 | Samsung Electro-Mechanics | CL10A225KO8NNNC | C23630
C19 | 2u2 | Capacitor SMD 0603 | Samsung Electro-Mechanics | CL10A225KO8NNNC | C23630
C20 | 100n | Capacitor SMD 0402 | Samsung Electro-Mechanics | CL05B104KO5NNNC | C1525
C21 | 4u7 | Capacitor SMD 0603 | Samsung Electro-Mechanics | CL10A475KO8NNNC | C19666
D1 | RED | LED 0603 RED SMD | Hubei KENTO Elec | KT-0603R | C2286
D2 | SMBJ6.5CA | 53.57A 600W 11.2V 7.22V Bidirectional 6.5V SMB ESD and Surge Protection (TVS/ESD) ROHS | hongjiacheng | SMBJ6.5CA | C7420377
D3 | SMBJ6.5CA | 53.57A 600W 11.2V 7.22V Bidirectional 6.5V SMB ESD and Surge Protection (TVS/ESD) ROHS | hongjiacheng | SMBJ6.5CA | C7420377
D4 | SMBJ6.5CA | 53.57A 600W 11.2V 7.22V Bidirectional 6.5V SMB ESD and Surge Protection (TVS/ESD) ROHS | hongjiacheng | SMBJ6.5CA | C7420377
FB1 | 120R | Ferrite Bead SMD 0603 | Murata Electronics | BLM18PG121SN1D | C14709
J1 | SSW-117-01-T-D | SQ Post Socket, Through-hole, Vertical, -55 to 105 degC, 2.54 mm Pitch, 34-Pin, Female, RoHS | Samtec
J2 | 473460001 | CONN RCPT USB2.0 MICRO B SMD R/A | Molex | 473460001 | C132560
P1 | 22-23-2021 | Male Header, Pitch 2.54 mm, 1 x 2 Position, Height 10.67 mm, Tail Length 3.56 mm, 0 to 75 degC, RoHS, Bulk
P2 | 61300611121
P3 | 22-27-2041 | Male Header, Pitch 2.54 mm, 1 x 4 Position, Height 11.7 mm, Tail Length 3.56 mm, RoHS, Bulk | Molex
R1 | 4k7 | Resistor SMD 0402 | UNI-ROYAL(Uniroyal Elec) | 0402WGF4701TCE | C25900
R2 | 220 | Resistor SMD 0402 | UNI-ROYAL(Uniroyal Elec) | 0402WGF2200TCE | C25091
R3 | 220 | Resistor SMD 0402 | UNI-ROYAL(Uniroyal Elec) | 0402WGF2200TCE | C25091
R4 | 10k | Resistor SMD 0402 | UNI-ROYAL(Uniroyal Elec) | 0402WGF1002TCE | C25744
R5 | 10k | Resistor SMD 0402 | UNI-ROYAL(Uniroyal Elec) | 0402WGF1002TCE | C25744
R6 | 47k | Resistor SMD 0402 | UNI-ROYAL(Uniroyal Elec) | 0402WGF4702TCE | C25792
R7 | 0 | Resistor SMD 0402 | UNI-ROYAL(Uniroyal Elec) | 0402WGF0000TCE | C17168
SW1 |  | None Without 50mA 5.1mm 100000 Times 160gf 12V 5.1mm 1.5mm Round Button Standing paste SPST SMD Tactile Switches ROHS | XKB Connection | TS-1187A-B-A-B | C318884
U1 | AMS1117-3.3 | LDO Voltage Regulators 1A, 3.3V | Advanced Monolithic Systems | AMS1117-3.3 | C6186
U2 | STM32F429VIT6 | ARM Cortex-M4 32-bit MCU+FPU, 225 DMIPS, 2048 kB Flash, 256 kB Internal RAM, 82 I/Os, 100-pin LQFP, -40 to 85 degC, Tray | STMicroelectronics | STM32F429VIT6 | C92002
U3 | STMPS2141STR | STMPS2141STR STMPS Series 1 Channel 5.5 V 500 mA 200 mOhm High Side Power Switch - SOT-23-5 | STMicroelectronics | STMPS2141STR | C54624
X1 | 16MHz |  | YXC Crystal Oscillators | X322516MLB4SI | C13738