## Touchscreen PCB-BOM
Designator | Quantity | Name | Description | Manufacturer | Manufacturer Part Number | LCSC | Manufacturer 1 | Manufacturer Part Number 1
C1, C6, C7, C8, C9, C10, C11, C12, C15, C20 | 10 | 100n | Capacitor SMD 0402 | Samsung Electro-Mechanics | CL05B104KO5NNNC | C1525
C2, C5, C13 | 3 | 10u | Capacitor SMD 0603 | *Samsung Electro-Mechanics | CL10A106MA8NRNC | C96446
C3, C4 | 2 | 22u | Capacitor SMD 0805 | Samsung Electro-Mechanics | CL21A226MAQNNNE | C45783
C14 | 1 | 1u | Capacitor SMD 0402 | Samsung Electro-Mechanics | CL05A105KA5NQNC | C52923
C16, C17 | 2 | 10p | Capacitor SMD 0402 | Samsung Electro-Mechanics | CL05C100JB5NNNC | C32949
C18, C19 | 2 | 2u2 | Capacitor SMD 0603 | Samsung Electro-Mechanics | CL10A225KO8NNNC | C23630
C21 | 1 | 4u7 | Capacitor SMD 0603 | Samsung Electro-Mechanics | CL10A475KO8NNNC | C19666
D1 | 1 | RED | LED 0603 RED SMD | Hubei KENTO Elec | KT-0603R | C2286
FB1 | 1 | 120R | Ferrite Bead SMD 0603 | Murata Electronics | BLM18PG121SN1D | C14709
J1 | 1 | 2x17 Odd-Even | SQ Post Socket, Through-hole, Vertical, -55 to 105 degC, 2.54 mm Pitch, 34-Pin, Female, RoHS | Samtec |  |  | Samtec | SSW-117-01-T-D
J2 | 1 | 473460001 | CONN RCPT USB2.0 MICRO B SMD R/A | Molex | 473460001 | C132560 | Molex | 47346-0001
J3 | 1 | 691102710002 |  |  |  |  | Wurth Electronics | 691102710002
J4, J5, J6 | 3 | B2B-XH-A(LF)(SN) | CONN HEADER VERT 2POS 2.5MM |  |  |  | JST | B2B-XH-A(LF)(SN)
J7 | 1 | B4B-XH-A(LF)(SN) | CONN HEADER VERT 4POS 2.5MM |  |  |  | JST | B4B-XH-A(LF)(SN)
P2 | 1 | [5 empty] | Wurth Electronics | 61300611121
Q1 | 1 | IRLZ44NPbF | MOSFET N-CH 55V 47A TO220AB |  |  |  | Infineon | IRLZ44NPBF
R1 | 1 | 4k7 | Resistor SMD 0402 | UNI-ROYAL(Uniroyal Elec) | 0402WGF4701TCE | C25900
R2, R3 | 2 | 220 | Resistor SMD 0402 | UNI-ROYAL(Uniroyal Elec) | 0402WGF2200TCE | C25091
R4, R5, R9 | 3 | 10k | Resistor SMD 0402 | UNI-ROYAL(Uniroyal Elec) | 0402WGF1002TCE | C25744
R6 | 1 | 47k | Resistor SMD 0402 | UNI-ROYAL(Uniroyal Elec) | 0402WGF4702TCE | C25792
R7 | 1 | 0 | Resistor SMD 0402 | UNI-ROYAL(Uniroyal Elec) | 0402WGF0000TCE | C17168
R8 | 1 | 1k | Resistor SMD 0402 | UNI-ROYAL(Uniroyal Elec) | 0402WGF1001TCE | C11702
SW1 | 1 |  | None Without 50mA 5.1mm 100000 Times 160gf 12V 5.1mm 1.5mm Round Button Standing paste SPST SMD Tactile Switches ROHS | XKB Connection | TS-1187A-B-A-B | C318884
U1 | 1 | AMS1117-3.3 | LDO Voltage Regulators 1A, 3.3V | Advanced Monolithic Systems | AMS1117-3.3 | C6186 | Advanced Monolithic Systems | AMS1117-3.3
U2 | 1 | STM32F429VIT6 | ARM Cortex-M4 32-bit MCU+FPU, 225 DMIPS, 2048 kB Flash, 256 kB Internal RAM, 82 I/Os, 100-pin LQFP, -40 to 85 degC, Tray | STMicroelectronics | STM32F429VIT6 | C92002 | STMicroelectronics | STM32F429VIT6
U3 | 1 | STMPS2141STR | STMPS2141STR STMPS Series 1 Channel 5.5 V 500 mA 200 mOhm High Side Power Switch - SOT-23-5 | STMicroelectronics | STMPS2141STR | C54624 | STMicroelectronics | STMPS2141STR
X1 | 1 | 16MHz |  | YXC Crystal Oscillators | X322516MLB4SI | C13738